## Sheet1
Symbols	Value	Type	Model	Manufacturer	Count	Digikey Link
C1	4.7µF	Capacitor	FG26X7R1H475KRT06	TDK Corporation	1	https://www.digikey.de/product-detail/en/tdk-corporation/FG26X7R1H475KRT06/445-173442-1-ND/5812047
D1 – D7		LED	LTL2R3KRD-EM	Lite-On Inc.	7	https://www.digikey.de/product-detail/en/lite-on-inc/LTL2R3KRD-EM/160-1853-ND/2675133
SW1		Switch	1825910-6	TE Connectivity ALCOSWITCH Switches	1	https://www.digikey.de/product-detail/en/te-connectivity-alcoswitch-switches/1825910-6/450-1650-ND/1632536
U1			Raspberry Pi Pico	Raspberry Pi	1	https://www.digikey.de/product-detail/en/raspberry-pi/SC0915/2648-SC0915CT-ND/13684020
R1 – R7	750Ω	Resistor	CF14JT750R	Stackpole Electronics Inc	7	https://www.digikey.de/product-detail/en/stackpole-electronics-inc/CF14JT750R/CF14JT750RCT-ND/1830347
U2			R-785.0-0.5	Recom Power	1	https://www.digikey.de/products/en?keywords=R-785.0-0.5
D10 – D13		Diode	1N4002-TPMSCT-ND	Micro Commercial Co	4	https://www.digikey.de/product-detail/en/micro-commercial-co/1N4002-TP/1N4002-TPMSCT-ND/773689
J2		Barrel Jack	PJ-007	CUI Devices	1	https://www.digikey.de/products/en?keywords=PJ-007